## Sheet1
| ESP32 | ESP32-S2 | ESP32-S3 | ESP32-C2 (ESP8684) | ESP32-C3 | ESP32-C6 | ESP32-H2
Processor | Xtensa LX6 x 1/2 240MHz | Xtensa LX7 x 1 240MHz | Xtensa LX7 x 2 240MHz | RISC-V x 1 120MHz | RISC-V x 1 160MHz | RISC-V x 1 160MHz | RISC-V x 1 96MHz
CoreMark (max cores) | 994.26 | 472.73 | 1181.6 | 305.42 | 307.22 | 441.32
Per MHz | 4.14 | 1.97 | 4.92 | 2.55 | 2.55 | 2.76
(U)LP Co-processor | Yes |  | Yes (FSM) |  |  | RISC-V x 1 20MHz
ROM | 448KB | 128KB | 384KB | 576KB | 384KB | 320KB | 128KB
L1 | [5 empty] | 32KB
SRAM | 520KB | 320KB | 512KB | 272KB (16KB Cache) | 400KB (16KB Cache) | 512KB | 320KB
RTC/LP SRAM | 16KB | 16KB | 16KB |  | 8KB | 16KB | 4KB
eFuse bits | 768 | 1792 | 1792 | 256
Flash | QSPI | QSPI | QSPI |  | QSPI | QSPI | QSPI
WiFi | 802.11 (b/g/n) 2.4GHz only | 802.11 (b/g/n) 2.4GHz only 20MHz/40MHz | 802.11 (b/g/n) 2.4GHz only 20MHz/40MHz | 802.11 (b/g/n) 2.4GHz only | 802.11 (b/g/n) 2.4GHz only 20MHz/40MHz | 802.11 (b/g/n/ax) 2.4GHz only 20MHz/40MHz
WiFi Multimedia (WMM) |  |  | Yes |  | Yes | Yes
Bluetooth | 4.2/BTLE |  | 5.0/BTLE/Mesh | 5.0/BTLE | 5.0/BTLE/Mesh | 5.3/BTLE/Mesh | 5.0/BTLE/Mesh
IEEE 802.15.4-2015 | [5 empty] | Yes | Yes
Thread | [5 empty] | 1.3 | 1.3
Zigbee | [5 empty] | 3 | 3
Timer Groups | 2 | 1 | 1 | 1 | 1 | 1 | 1
GP Timer | 2 x 64bit | 1 x 64bit | 4 x 56bit | 1 x 54bit | 2 x 54bit | 2 x 54bit | 2 x 54bit
System |  | 1 x 64bit | 1 x 52bit | 1 x 52bit | 1 x 52bit | 1 x 52bit | 1 x 52bit
Watchdog | 1 | 3 | 3 | 2 | 3 | 3 | 3
Super Watchdog |  | 1
Analog Watchdog |  |  |  |  | 1 | 1
RTC | 1
Watchdog | 1 | 1 | 1 | 1 | 1 | 1 | 1
DAC | 8bit x 2 | 8bit x 2
ADC | SAR/12bit/9ch x 2 | SAR/12bit/10ch x 2 | SAR/12bit/10ch x 2 | SAR/12bit/5ch | SAR/12bit/5ch | SAR/12bit/7ch | SAR/12bit/5ch
GPIO | 34 | 43 | 45 | 14 | 22 | 30 | 19
Strapping | 5 | 3 | 4 | 2 | 3 | 5
Input Only | 6 | 1
In package Flash | 6 | 6 | 6 |  |  | 6
Touch | 10 | 14 | 14
SPI | 4 - QSPI | 4 - QSPI | 4 - OSPI | 3 - QSPI | 3 - QSPI | 1/2 (Flash Only) | 3
I2C | 2 | 2 | 2 | 1 (Master Only) | 1 | 1/1 (LP) | 2
I2S | 2 | 1 | 2 |  | 1 | 1 | 1
Temperature |  | 1 | 1 | 1 | 1 | 1
Pulse Counter | 8 (4) | 4 (2) | 1 |  |  | 4 | 1
UART | 3 | 2 | 3 | 2 | 2 | 2/1(LP) | 2
TWAI/CAN | 1 | 1 | 1 |  | 1 | 2 | 1
ETH | 1
RMT/IR | 8rx/tx | 1tx/1rx | 1tx/1rx |  | 2tx/2rx | 2tx/2rx | 2tx/2rx
PWM
Motor | 2 |  | 2 |  |  | 1 | 1
LED | 16ch | 8ch | 8ch | 6ch | 6ch | 6ch | 6ch
PARLIO (Parallel IO) | [5 empty] | 1 | 1
JTAG | 1 |  | USB |  | 1 | 1 | 1
USB | 0 | 1 | 1? |  | 1 | 1 | 1
OTG |  | 1 | 1
ICP |  | Yes | Yes | Yes |  | Yes
DMA | Yes | Yes | 5x5 | 1x1 | 3x3 | 3x3 | 3x3
Secure Boot | Yes | Yes | Yes | Yes | Yes | Yes | Yes
Flash Encryption | Yes | Yes | Yes | Yes | Yes | Yes | Yes
OTP | 1024bit | 4096bit | 4096bit | 1024bit | 4096bit | 4096bit | 4096bit
Customer | 768bit | 1792bit | 1792bit | 256bit | 1792bit | 1792bit | 1792bit
Crypto
ECC | Yes |  |  | Yes |  | Yes | Yes
SHA | Yes |  |  | Yes | Yes | Yes
RSA | Yes | Yes | Yes |  | Yes | Yes | Yes
AES | Yes | Yes | Yes |  | Yes | Yes | Yes
RNG | Yes | Yes | Yes | Yes | Yes | Yes | Yes
HASH (FIPS PUB 180-4) |  | Yes | Yes |  |  | Yes | Yes
HMAC |  | Yes | Yes |  | Yes | Yes | Yes
Digital Signature |  | Yes | Yes |  | Yes | Yes | Yes
TEE | [5 empty] | Yes
Sleep
Active | 95mA - 240MA | 63mA - 310mA | 91mA - 340mA | 62mA - 370mA | 84mA - 335mA | 71mA - 354mA | 25mA - 148mA
Modem | 20mA - 68mA | 10.5mA - 28mA | 13.2mA - 107.9mA | 9.4mA - 15.6mA | 13mA - 28mA | 14mA - 38mA | 3mA - 17mA
Light | 0.8mA | 0.75mA | 0.24mA | 0.140mA | 0.130mA | 35uA - 0.180mA | 25uA - 85uA
Deep | 10uA | 20uA - 170uA | 7uA - 8uA | 5uA | 5uA | 7uA | 7uA
Hibernation | 1uA - 5uA | 1uA (Off) | 1uA (Off) | 1uA (Off) | 1uA (Off) | 1uA (Off) | 1uA (Off)
Timers
Internal | 8MHz | Requires External | Requires External | Requires External | Requires External | Requires External | Requires External
Internal RC | Yes | Requires External | Requires External | Requires External | Requires External | Requires External | Requires External
External | 2MHz - 60MHz (WiFi/BT - 40MHz) | n - 240MHz | n - 240MHz | n - 120MHz | n - 160MHz | n - 160MHz | n - 96MHz
External RTC | 32kHz
XTAL32K watchdog |  | 1
Host
SD | 1 (Shared) |  | 1 (2 Slots)
eMMC | 1 (Shared) |  | 1 (2 Slots)
SDIO | 1 (Shared)
Slave
SPI | 1 (Shared)
SDIO | 1 (Shared) |  |  |  |  | 1
Camera
DVP (I2S) |  | 1 | 1? I2S
LCD
Serial |  | 1 (SPI2) | 1?
Parallel |  | 1 (I2S)